## USER CHAT
SI.NO | PRODUCT/PARTS | COMPLAINT | CHECK-1 | ACTION | CHECK-2 | ACTION | CHECK-3 | ACTION | CHECK-4 | ACTION | CHECK-5 | ACTION | CHECK-6 | ACTION | CHECK-7 | ACTION | CHECK-8 | ACTION | CHECK-9 | ACTION | CHECK-10 | ACTION | CHECK-11 | ACTION | CHECK-12 | ACTION
| VIBRO | NOT WORKING (NOT ON LED) | CHECK THE FUSE | REPLACE FUSE | CHECK THE POWER SUPPLY | REPLACE POWER SUPPLY | TO CONTACT CUSTOMER CARE
|  | MACHINE CONTINIOUSLY VIBRATING | CHECK THE TIMER POT. POSITION | ADJUST THE TIMER POT. | TO CONTACT CUSTOMER CARE
|  | LOW VIBRATION | CHECK THE FREQUENCY POT POSITION | ADJUST THE FREQUENCY POT. | CHECK THE SUPPLY ADAPTER-LED IS ON | REPLACE POWER SUPPLY | TO CONTACT CUSTOMER CARE
| COMPACT ADAPTER | ADAPTER OUTPUT VOLTAGE IS NILL | CHECK THE STATUS LED IS GLOWING | REPLACE ADAPTER | CHECK THE AC CORD PIN AND POWER SWITCH IS ON | REPLACE ADAPTER | TO CONTACT CUSTOMER CARE
| CHARGER ADAPTER | ADAPTER OUTPUT VOLTAGE IS NILL | CHECK THE STATUS LED IS GLOWING | CHECK THE FUSE | CHECK THE AC CORD PIN AND POWER SWITCH IS ON | REPLACE ADAPTER | TO CONTACT CUSTOMER CARE
| ANALYZER | ANALYZER NOT ON | CHECK THE FUSE | REPLACE THE FUSE | CHECK THE ADAPTER | REPLACE THE ADAPTER | TO CONTACT CUSTOMER CARE
|  | LOW BATTERY ERROR SHOWN | CHECK THE ADAPTER OUTPUT | REPLACE THE ADAPTER | CHECK THE MACHINE FUSE | REPLACE THE FUSE | TO CONTACT CUSTOMER CARE
|  | T2/TEMP.SET ERROR/SAMPLE NOT FOUND/AIR IN MILK | CHECK THE LEAKAGE/BLOCK OF THE SAMPLE SUCKING SECTIONS | CHECK THE SILICON TUBE BROKEN/BEND | CHECK THE L-PLUG PROPERLY INSERT | CHECK THE O-RING | TO CONTACT CUSTOMER CARE
|  | PLUNGE IN WATER/WATER IN SENSOR | CHECK THE SAMPLE LIQUID PRESENTS IN THE SENSOR TUBE | REMOVE THE SAMPLE LIQUID-MANULLY PLUNGE | TO CONTACT CUSTOMER CARE
|  | HOT SAMPLE ERROR | CHECK THE TEST SAMPLE TEMPERATURE BELOW 40 DEGREE | REPLACE THE SAMPLE | TO CONTACT CUSTOMER CARE
|  | PEN-DRIVE AND KEYBOARD NOT DETECTED | CHECK THE USB SETTING IS CORRECT | TO CONTACT CUSTOMER CARE
|  | WIFI/GSM ERROR SHOWN | CHECK THE WIFI/GSM SETTINGS DETAILS | ENTER THE REQUIRED SETTINGS | CHECK THE ANTENNA IS CONNECTED | TO CONTACT CUSTOMER CARE
|  | DATE AND TIME NOT SHOWN CORRECT | CHECK THE CLOCK SETTINGS | ENTER THE CORRECT DATE AND TIME | TO CONTACT CUSTOMER CARE
|  | COMPUTER OUTPUT NOT PRESENT | CHECK THE DATAOUTPUT FORMAT OF THE ANALYZER SETTINGS | SET THE REQUIRED SETTINGS VALUES | CHECK THE MACHINE COMPUTER OUT TO COMPUTER CABLE CONNECTIVITY | REPLACE THE COMPUTER OUT TO COMPUTER CABLE | TO CONTACT CUSTOMER CARE
|  | EXTERNAL DISPLAY NOT SHOWING THE RESULT | CHECK THE REQUIRED OUTPUT DATA FORMAT IS APPLIED | SET THE REQUIRED SETTINGS VALUES | CHECK THE ANALYSER TO EXTERNAL DISPLAY DATA CABLE CONNECTIVITY | PROPERLY CONNECT OR REPLACE THE CABLE | TO CONTACT CUSTOMER CARE
|  | FAT SHOWN IN WATER | CHECK THE ANALYZER OTHER MILK SAMPLES TEST READINGS ARE 'OK' | IF NOT OK CHECK THE CALIBRATION DETAILS | CHECK THE SENSOR AND TUBE WELL CLEANED | TO CLEAN THE SENSOR AND TUBE | APPLY WATER ZERO OPERATION AND TEST AGAIN | TO CONTACT CUSTOMER CARE
|  | READING VARIATION | CHECK THE LEAKAGE/BLOCK OF THE SAMPLE SUCKING SECTIONS | TO CORRECT THE SAMPLE SUCKING SECTIONS | CHECK THE SILICON TUBE BROKEN/BEND | TO CONTACT CUSTOMER CARE
|  | SMS NOT SEND TO THE FARMER | CHECK THE GSM/SIM MODULE CONNECTIVITY (INSERTED SIM DIRECTION ) AND CHECK THE SIM VALIDITY | CORRECT THE MODULE/SIM CONNECTIVITY AND EXTEND THE SIM VALIDITY | CHECK THE FARMER DETAILS ENTERED ARE CORRECT | PROPERLY ENTER THE FARMER DETAILS | CHECK THE ENTERED SMS ENABLE SETTINGS ARE CORRECT | ENTER THE CORRECT SETTINGS | TO CONTACT CUSTOMER CARE
|  | FARMER DETAILS NOT SHOWN | CHECK THE FARMER DETAILS ARE ENTERED CORRECTLY | ENTER THE CORRECT DETAILS | TO CONTACT CUSTOMER CARE
|  | PRINTER IS NOT PRINT | CHECK THE PRINTER SETTINGS ENTERED CORRECTLY | ENTER THE CORRECT SETTINGS | TO CONTACT CUSTOMER CARE
|  | WEIGHING SCALE NOT WORKING | CHECK THE REQUIRED SETTINGS IS APPLIED | SET THE REQUIRED SETTINGS VALUES | CHECK THE ANALYSER TO WEIGHNING SCALE DATA CABLE CONNECTIVITY | PROPERLY CONNECT OR REPLACE THE CABLE | TO CONTACT CUSTOMER CARE
|  |  |  | 1) "WEIGHT IN COLLECTION" WEIGHT TAKEN IN THE TIME OF TEST-BEFORE/AFTER | WEIGHT VALUE TAKEN BEFORE OR AFTER THE SAMPLE TEST | ITS WORKING ONLY REMOTE MODE
|  |  |  | 2) "WEIGHT DETECT FROM" - FROM SCALE/ MANUAL | WEIGHT TAKEN FROM WEIGHN SCALE OR MANUAL ENTER
|  |  |  | 3) KG TO LITRE | KILOGRAM DATA TO LITRE CONVERTION ENEBLE/DISABLE
|  |  |  | 4) TARE - NO TARE,BEFORE AND AFTER COLLECTION | AUTOMATIC SCALE TARE ACTION
5) BAUD RATE & DATATYPE
|  |  |  | 6) READ DELAY | SCALE DATA SENDING TIME ITERVEL = SET AT NORMALLY 0.50 SECOND
( 5) "BAUD RATE & DATATYPE"
|  |  |  | 1) SERIAL "BAUD RATE" AUTO DETECTION/MANUAL SELECTION | 1) AUTO SELECTION = TO ENTER THE REFERENCE WEIGHT DATA FROM THE SCALE SHOWING DISPLAY | EG: THE SCALE DISPLAY SHOWN 123.45 LTR. THIS VALUE ENTER IN THAT SETTING
[6 empty] | AFTER ENTER THE VALUE THE MACHINE AUTOMATICALLY SEARCHING THE SERIAL DATA STRUCTURE | [16 empty] | CHECK THE MAINBOARD FUNCTIONALITY | REPLACE THE MAINBOARD AND SENSOR BOARD PAIR
AFTER THE DETECTION THE RAW DATA SHOWN IN THE LCD
[5 empty] | 2) MANUAL SELECTION - TOTAL 10-TYPE SELECTABLE MODELS AND 1-NOS (11 TH) MANUAL SETTABLE MODEL | DOWN KEY USE TO SELECT THE " BAUD RATE" AND UP KEY USED TO SELECT THE "TYPES OF MODELS"
****TO SELECT THE 11 TH MANUAL ENTERING MODEL*****
[5 empty] | 1) FIRST ENTER THE START CHARACTER CODE | THE CHARACTER CODE TABLE SHOWN AT THE NEXT SHEET ( ASCII CODE ) = EG: SCALE SERIAL PORT DATA IS "L00123.45 0D 0A"
"L" CHARACTER CODE IS = 076
TO ENTER THE 076 DATA INTO THE START CHARCOD AREA
[5 empty] | 2) NEXT ENTER THE " END CHARCODE " | " 0D " IS THE END CODE = THE ENTERED CODE VALUE IS " 013 "
[5 empty] | 3) NEXT ENTER THE " CHAR COUNT " | EG: "L00123.45 0D 0A" THE CHARECTERS ARE THE "00123.45" TOTAL COUNT = 7
[5 empty] | 4) NEXT IS THE DECIMAL POINT COUNT | EG: "L00123.45 0D 0A" THE DECIMAL POINT VALUES ARE "45" COUNT=2
|  | RATE NOT TAKEN FROM THE CHART / NOT VIEW | CHECK THE RATE CHART SETTINGS ENTERED PROPERLY | ENTER THE CORRECT SETTINGS | TO CONTACT CUSTOMER CARE
1) RATE CHART ENABLE - ENABLE
|  |  |  | 2) AUTO CHART SELECTION AND LIMIT SET - ( PURPOSE COW CHART TO BUFFALO CHART SEARCHING ) | EG: FAT LIMIT FAT = 7.0 | BELOW FAT 7.0 RATE TAKEN FROM COW CHART AND ABOVE 7.0 FATE THE RATE TAKEN FROM BUFFALO CHART
|  |  |  | 3) HIGH-LOW FX RATE - " ENABLE " | A FIXED RATE ADDED IN THE RESULT FOR THE BELOW FAT LIMIT (eg: F 2.00 ) AND ABOVE FAT LIMIT (eg: F 12.00 )
|  |  |  | 4) LOW LIMIT FAT - eg: F 2.0 | BELOW FAT 2.0 - A FIXED RATE TAKEN
5) HIGH LIMIT FAT - eg: F 12.0
6) ENTER LOW FAT FIXED RATE = ENTER THE RUPEES
7) ENTER HIGH FAT FIXED RATE = ENTER THE RUPEES
8) RATE CHART SELECTION - METHOD/IMPORT FROM PENDRIVE
|  |  |  | RATE TAKEN COMBINATION-FAT&SNF,FAT&CLR,FAT ONLY,CLR ONLY | ITS USE THE RATE TAKEN FROM THE FAT AND SNF READING BASIS
|  |  |  | 1) ENTER START FAT - FOR THE IMPORT FILE |  | IF ANY WRONG RATE SHOWN AT THE "CHECK RATE" OPERATION --- CHECK THE "AUTO CHART IS ENABLE" AND ALSO CHECK THAT RANGE
2) ENTER END FAT - FOR THE IMPORT FILE
3) ENTER START SNF - FOR THE IMPORT FILE
4) ENTER END SNF - FOR THE IMPORT FILE
THEN IMPORT FILE FROM USB
|  | TESTED RESULT TO CLOUD UPDATION ERROR SHOWN | CHECK THE WIFI/GSM CONNECTIVITY | ENTER THE PROPER SETTINGS AND SET THE WIFI/GSM MODULE CONNECTIVITY | CHECK THE ENTERED THE CLOUD DETAILS ARE CORRECT | PROPER CLOUD ADDRESS AND DETAILS ARE ENTER | CHECK THE SAME MACHINE ID AND MODEL DETAILS ARE ENTERED IN THE CLOUD APPLICATION-(MACHINE REGISTRATION) | ENTER THAT MACHINE ID AND MODEL IN THE WEB APPLICATION | TO CONTACT CUSTOMER CARE
1) ENTER THE PROPPER SETTINGS OF THE GSM/WIFI MODULE
2) SELECT CLOUD SETTINGS- ENTER-SHOWS THE MODEL NAME
3) ENTER THE CLOUD URL DETAILS
4) ENTER THE UPLOAD TOKEN DETAILS
5) ENTER THE CLOUD APPLICATION MACHINE REGISTERED NUMBER DETAILS